## A
META/LOG "ESP" | [10 empty] | META/LOG CONSTANTS | [7 empty] | META/LOG KNOWLEDGE BASE | [10 empty] | META/LOG "ESP" HELP FILE | [9 empty] | Meta/Log "ESP" Report
OIL / GAS LOG ANALYSIS + SUMS AND AVERAGES | [40 empty] | Log Analysis Data and Results
A Knowledge Based System For Formation Evaluation | [10 empty] | METRIC CONVR |  |  | VSHMAX | PHIMIN | SWMAX | PRMmin |  | MINERAL |  |  | LITH1 | PE | PHIN | DENS | DTC | MLITH | NLITH | UMA | Enter data into highlighted cells in HEADER, PARAMETERS, and RAW DATA.
[11 empty] | Used | English | Metric | frac | frac | frac | md |  | Main | Quartz |  | QRTZ | 1.8038 | -0.028 | 2650 | 181.9911 | 0.80321 | 0.62303 | 4.78 | Press Calculate (F9 in Lotus) FOUR times. Check ANSWERS. Revise PARA-
c. E.R. Crain, P.Eng. 2018 | [7 empty] | Read Terms of Use |  |  | 1 | 0 | 1 | [6 empty] | Calcite |  | LIME | 5.0812 | 0 | 2710 | 154.9924 | 0.82315 | 0.5848 | 13.77 | METERS as needed and re-calc FOUR times. | [9 empty] | Well Name |  | PCP Beaverlodge 11-36
[11 empty] | 21.5 | 6.7 | 21.5 | 1 | 0 | 1 | 0 |  |  | Dolomite |  | DOLO | 3.1359 | 0.005 | 2870 | 143.993 | 0.77065 | 0.53209 | 9 | [10 empty] | Field / Zone |  | Beaverlodge / Halfway |  | 0
Well Name |  | PCP Beaverlodge 11-36 |  |  |  | Analyst | E. R. Crain, P.Eng. |  |  |  | 1.8 | 1 | 1.8 | 0.4 | 0.08 | 0.6 | 1 |  |  | Anhydrite |  | ANHY | 5.0678 | 0.002 | 2950 | 163.992 | 0.70777 | 0.51179 | 14.95 | This master spreadsheet has TWO data sets for two wells or two zones. | [9 empty] | 0 |  | 0
Field / Zone |  | Beaverlodge / Halfway |  |  |  | Date | 2018-09-27 |  |  |  | 32 | 0 | 32 | 0.25 | 0.1 | 0.3 | 2 |  |  | Gypsum |  | GYPS | 4.0255 | 0.507 | 2350 | 171.9916 | 1.0043 | 0.36519 | 9.46 | Copy last data set to create space for more wells or zones. DO NOT | [9 empty] | 0 |  | 0
[11 empty] | 3.2808 | 1 | 3.2808 | 0 | to | 99999 | Depthcut |  | Mica | Muscovite |  | MUSC | 2.3993 | 0.165 | 2830 | 154.9924 | 0.76917 | 0.45628 | 6.79 | leave blank lines between data sets. | [9 empty] | #REF! |  | #REF!
[11 empty] | 0.3048 | 1 | 0.3048 | 73 | Start line# |  |  |  |  | Biotite |  | BIOT | 8.6031 | 0.225 | 3200 | 181.9911 | 0.60241 | 0.35227 | 27.53 | Erase data lines you do not need. DO NOT delete lines. | [9 empty] | 0 |  | 0
[11 empty] | 2650 | 2.65 | 2650 | [5 empty] | Clay | Kaolinite |  | KAOL | 1.4848 | 0.491 | 2640 | 210.9897 | 0.75421 | 0.31037 | 3.92 | Insert extra lines BELOW top line and ABOVE bottom line of a data set
[11 empty] | 2710 | 2.71 | 2710 | [6 empty] | Glauconite |  | GLAC | 4.7809 | 0.175 | 2830 | 181.9911 | 0.7242 | 0.45082 | 13.53 | CAUTION: You MUST copy cell BY67 down over every line to the bottom | [9 empty] | Analyst |  | E. R. Crain, P.Eng.
ANALYSIS PARAMETERS | [10 empty] | 1 | 0.159 | 1 | DON'T MESS WITH THESE NUMBERS | [5 empty] | Illite |  | ILL | 3.0217 | 0.158 | 2770 | 211.9897 | 0.69709 | 0.47571 | 8.37 | of the last data set. Also be sure that all formulas are copied when | [9 empty] | Date |  | 2018-09-27 | 0
UNITS | [10 empty] | 1 | 0.0283 | 1 | [6 empty] | Chlorite |  | CHLR | 4.7735 | 0.428 | 2870 | 211.9897 | 0.65982 | 0.30588 | 13.7 | you insert lines or add data sets. * | [9 empty] | 0 |  | 0
M | RESD | PHIN | DENS | DTC | GR | SP | UMA |  |  |  | 1000 | 1 | 1000 | [6 empty] | Montmorillonite |  | MONT | 1.6374 | 0.115 | 2620 | 211.9897 | 0.76164 | 0.5463 | 4.29 | [12 empty] | 0
(MorE) | ohm-m | frac | Kg/m3 | us/m | api | mv | cu |  |  |  | 2149 | 162.6 | 2149 | [6 empty] | Barite |  | BARI | 261.0294 | 0.002 | 4080 | 228.9888 | 0.38378 | 0.32403 | 1065 | Use spreadsheet commands or write macros to print data, make cross
[11 empty] | 2.149 | 162.6 | 2.149 | [5 empty] | NaFeld | Albite |  | ALBT | 1.686 | -0.013 | 2580 | 154.9924 | 0.89088 | 0.64114 | 4.35 | plots, regressions, or save files. Modify equations at your own risk.
MATRIX | RMAX | PHINMA | DENSMA | DTCMA | GR0 | SP0 |  |  |  |  | 273 | 460 | 273 | [6 empty] | Anorthite |  | ANOR | 3.1277 | -0.018 | 2740 | 147.9928 | 0.82122 | 0.58506 | 8.57
| 200 | 0.005 | 2740.4 | 153.1266 | Zoned | -50 |  |  |  |  | 0.0005354 | 0.00708 | 0.0005354 | [5 empty] | K-Feld | Orthoclase |  | ORTH | 2.8701 | -0.011 | 2540 | 225.989 | 0.7735 | 0.65649 | 7.29
[11 empty] | 1.309 | 1424 | 1.309 | [5 empty] | Iron | Siderite |  | SIDR | 14.3734 | 0.129 | 3910 | 143.993 | 0.49523 | 0.29931 | 56.2
SHALE | RSH | PHINSH | DENSSH | DTCSH | GR100 | SP100 | USH |  |  | feet | 1.508 | 1637 | 1.508 | [6 empty] | Ankerite |  | ANKR | 8.3766 | 0.057 | 3080 | 149.9927 | 0.68405 | 0.45337 | 25.8 | META/LOG GENERAL TERMS AND CONDITIONS
| 10 | 0.2 | 2650 | 229.6588 | Zoned | 0 | 8.5856 |  |  | us/ft | 101.35 | 14.65 | 101.35 | [6 empty] | Pyrite |  | PYRT | 16.44 | -0.019 | 5000 | 129.9937 | 0.37094 | 0.25475 | 82.2
|  | PHIDSH-> | 0 | [6 empty] | psi | 175.8681 | 4.5305 | 175.8681 | [5 empty] | Evaps | Fluorite |  | FLRT | 6.6538 | -0.006 | 3120 | 149.9927 | 0.67114 | 0.47453 | 20.76 | Interpretations of logs, whether made directly from original logs
WATER | RW | PHINW | DENSW | DTCW |  |  | UW |  |  | Mcf/d | meters | feet | meters | [6 empty] | Halite |  | SALT | 4.7438 | -0.018 | 2030 | 219.9893 | 1.1742 | 0.98835 | 9.63 | or by electronic data processing from actual or digitized data, or
| 0.06754 | 1 | 1000 | 616.7979 |  |  | 1 |  |  | gm/cc | us/m | us/ft | us/m | [6 empty] | Sylvite |  | SYLV | 8.7473 | -0.041 | 1860 | 793.9245 | -0.62777 | 1.2105 | 16.27 | from electrically transmitted data or otherwise, or any recommend-
| Use RW calculator in cell K46, or type value | [8 empty] | inches | KPa | psi | KPa | [6 empty] | Carnalite |  | CARN | 4.2885 | 0.584 | 1560 | 255.9875 | 1.9638 | 0.74286 | 6.69 | ation based upon such interpretations, are opinions based on infer-
OIL/GAS | RMF | PHINHY | DENSHY | DTCHY |  |  | UHY |  |  | 'F | m3/d | bbl/d | m3/d | [5 empty] | Coal | Anthracite |  | ANTH | 0.17007 | 0.414 | 1470 | 344.9832 | 1.7627 | 1.2468 | 0.25 | ences from physical or other measurements, empirical factors, and
| 1.5 | 1 | 909 | 649.6063 |  |  | 1 |  |  | English | Kg/m3 | gm/cc | Kg/m3 | [6 empty] | Lignite |  | LIGN | 0.21849 | 0.542 | 1190 | 524.9744 | 1.473 | 2.4105 | 0.26 | assumptions. Such inferences are not infallible and different
[10 empty] | md-ft | mm | inches | mm | [16 empty] | opinions may exist. Acordingly we do not warrant the accuracy or
LITH1 | PE1 | PHIN1 | DENS1 | DTC1 | MLITH1 | NLITH1 | UMA1 | ** NOTE: Use |  | mcf | 'C | 'F | 'C | [16 empty] | correctness of any such interpretation or recommendation. Under no
DOLO | 3.1359 | 0.005 | 2870 | 144.357 | 0.77005 | 0.53209 | 9 | Copy command |  | $/mcf | Metric | English | Metric | [16 empty] | circumstances should any such interpretation or recommendation be
[8 empty] | to get values |  | bbl/psi | md-m | md-ft | md-m | [16 empty] | relied upon as the sole basis for any production. completion, or
LITH2 | PE2 | PHIN2 | DENS2 | DTC2 | MLITH2 | NLITH2 | UMA2 | for LITH1->3 |  | MMcf | m3 | bbl | m3 | [16 empty] | financial decision. We do not guarantee results. We make no warran-
QRTZ | 1.8038 | -0.028 | 2650 | 182.0866 | 0.80303 | 0.62303 | 4.78 | From KNOWLEDGE |  | Mcf/d | $/m3 | $/bbl | $/m3 | [16 empty] | ties, express or implied. Under no circumstances shall we be liable
[8 empty] | BASE area. |  | cu.ft. | m3/KPa | bbl/psi | m3/KPa | [16 empty] | for consequential damages.
LITH3 | PE3 | PHIN3 | DENS3 | DTC3 | MLITH3 | NLITH3 | UMA3 |  |  | Gas | 1000bbl | 1000bbl | 1000bbl | [16 empty] | *
ANHY | 5.0678 | 0.002 | 2950 | 164.042 | 0.70769 | 0.51179 | 14.95 |  |  | 10^6m3 | bbl/d | bbl/d | bbl/d | [16 empty] | This software is protected by copyright, and may not be reproduced
[11 empty] | m3 | bbl | m3 | [16 empty] | or copied in any form, or used on a computer for which it was not
XXXX--> LOGUNITS |  | 2650 | Ss=2650, Ls=2710 (2.65 or 2.71 USA Units) | [7 empty] | Oil | Oil | Oil | [16 empty] | acquired directly from the supplier, without payment of a fee and
[11 empty] | 10^3m3 | 10^3m3 | 10^3m3 | [16 empty] | permission obtained in writing from the supplier.
SUFT |  | A |  |  |  | ROS in GAS |  | KN
15.5556 | 'C | 0.62 |  |  |  | 0 |  | 1 | [21 empty] | SPECTRUM 2000 MINDWARE LTD C. 1984-2001 403-845-2527
[6 empty] | 0 |  |  |  | WATER RESISTIVITY CALCULATOR
BHT |  | M |  |  |  | CP |  | KD |  | Choose ALL desired methods, fill HIGHLIGHTED cells
60 | 'C | 2.15 |  |  |  | 1 |  | 1 | [5 empty] | 0 | SALINITY (1) |  | 1 | WATER ZONE (3)
[10 empty] | Inputs needed for |  |  |  | 0 | SSP (2) |  | 0 | CATALOG (4)
BHTDEPTH |  | N |  |  |  | CPERM |  | KS |  | method #---v | [6 empty] | 0 | MINIMUM (5)
2600.2488 | meters | 2 |  |  |  | 100000 |  | 1 |  |  | 1, 5 |  | Water salinity (NaCl).............? |  |  |  |  | 100 | Kppm
[11 empty] | 2,3, 5 |  | Water zone or SSP depth...........? |  |  |  |  | 2050.0848 | meters
TRW |  | KBUCKL |  |  |  | PHIMAX |  | GAS ON/OFF |  |  | 3, 5 |  | Water zone porosity...............? |  |  |  |  | 0.21 | frac
50.5964 | 'C | 0.03 |  |  |  | 0.3 | frac | 0 |  |  | 3, 5 |  | Water zone resistivity (Ro).......? |  |  |  |  | 1.2 | ohm-m
[7 empty] | 0=Oil,1=Gas |  |  |  | 2, 5 |  | Water zone SSP....................? |  |  |  |  | -60 | mv
CUTOFFS |  | VSHMAX |  | PHIMIN |  | SWMAX |  | PERMIN |  |  | 2, 5 |  | Mud filtrate resistivity (RMF@FT).? |  |  |  |  | 0.4 | ohm-m
| Set 1 | 1 |  | 0 |  | 1 |  | 0 |  |  | 4,5 |  | Known water resistivity (RW@TRW)..? |  |  |  |  | 0.046862 | ohm-m
| Set 2 | 0.4 |  | 0.08 |  | 0.6 |  | 1 |  |  | 4,5 |  | Temperature of RW (TRW)...........? |  |  |  |  | 50 | 'C
| Set 3 | 0.25 |  | 0.1 |  | 0.3 |  | 2 |  |  | 1,2,3,4,5 |  | Surface temperature (SUFT)........? |  |  |  |  | 15.5556 | 'C
[11 empty] | 1,2,3,4,5 |  | Bottom hole temperature (BHT).....? |  |  |  |  | 60 | 'C
OPTIONS: SHALE |  | POROSITY |  | SATURATION |  | PERMEABILITY |  | LITHOLOGY |  |  | 1,2,3,4,5 |  | Bottom hole depth (BHTDEP)........? |  |  |  |  | 2600.2488 | meters
0 | NONE | 1 | SONIC | 1 | ARCHIE | 1 | WYLLIE | 0 | NONE |  | 1,2,3,4,5 |  | Pay zone depth....................? |  |  |  |  | 2050.0848 | meters
1 | GR | 1 | DENSITY | 1 | SIMANDOUX | 0 | TIMUR | 1 | DNS/2MIN |  | ANSWERS
0 | CLAVIER | 1 | NEUTRON | 0 | DUALWATER | 0 | COATES | 1 | UMA/2MIN |  | RWsal = | 1000000 | RWssp = | 1000000 | RWwtr = | 0.06754 | RWcat = | 1000000 | ohm-m
1 | SP | 1 | SH.SAND | 0 | BUCKLES | 0 | POROSITY | 1 | S-D/2MIN
1 | XPLOT | 1 | DUALWATER |  |  |  |  | 1 | N-D/2MIN |  | FINAL RESULT: |  | RW@FT to be used |  |  |  |  | 0.06754 | ohm-m
1 | MINIMUM | 1 | COMPLEX LITHOLOGY |  |  | Slope= | 22 | 1 | M-N/3MIN |  |  |  | Calculated FT: |  | 123.0735 | 'F |  | 50.5964 | 'C
|  | 0 | PE/DENSITY/NEUTRON |  |  | Const= | -2 | 1 | D-PE/3MIN
|  | 0 | PHIMAX | [7 empty] | These values are automatically placed into PARAMETERS array,
| ______________________ | ______________________ | ______________________ | ______________________ | ______________________ | ______________________ | ______________________ | ______________________ | ______________ |  | unless you have overwritten the RW and TRW cells with values. | [64 empty] | 67
[6 empty] | META/LOG "ESP" RAW DATA | [9 empty] | META/LOG "ESP" FINAL RESULTS | [10 empty] | ----------- ZRECALC2 ---------------- | [7 empty] | SHALE |  |  |  |  | POROSITY |  |  |  | PHIDSH | PHINSH | PHIDDC | PHINDC | BVWSH | PHIDSH(xcm) | [8 empty] | SATURATION |  |  |  | RWSH | [8 empty] | PERMEABILITY |  |  |  |  | 68 |  | LITHOLOGY | [16 empty] | CUTOFF SUMS | [14 empty] | * | [10 empty] | *
11-36-72-8W6 | [9 empty] | MORE===> | [16 empty] | ZX | ZA | ZB | ZC | ZD | ZE | ZF | 0.017092 | #VALUE! |  | 50 | 0.14306 | 4.8694 |  | -1740.4 | 0.14306 | 463.6713 | 0.051942 | 0.195 | -0.15 | 0.02353 | 0.17992 | 0 | 0.03 |  |  | 0.0304 | [8 empty] | 0.40369 |  |  |  |  | 0 | 0 | 0 | 0 | [5 empty] | 69 |  | 220 | 1.3321 | 1 | 3.2398 | -0.032977 |  | -0.0050023 | -0.090945 | -0.020291 |  | 971.4 | 4.22 | 5.95 |  |  |  |  | Set 1 |  |  |  |  | Set 2 |  |  |  |  | Set 3 |  | SUM kh | 163.1588 |  | * | [10 empty] | *
DEPTH | BOTTOM | RESD | PHIN | PHID | DTC | GR | SP | PE | GR0 | GR100 | KB_ELV | Incr | Vsh | PHIe | Sw | Perm | Rwa | Phi*Sw | Pay | Cum'l | DENSma | DOLO | QRTZ | ANHY | Subsea | RW@FT | USER1 | USER2 | USER3 | USER4 | USER5 | USER6 | USER7 | Tf | Vshg | Clav | Vshs | Vshx | VSHmin | Dens | PHIDm | PHINm | PHIsc | PHIdc | PHInc | PHIxss | PHIt | PHIbvw | PHIdc | PHInc | PHIxnd | DENSMA | PHIxnd | DENSma | PHIped | PHImax | PHIe | SWa | SWs | SWs | SWs | SWb | SWb | Swt | SWd | SWp | SWir | Spare | Spare | Spare | Permw | Permt | Permc | Permp | Spare | 70 | Spare | VROCKd | VROCKpe | MLITH | NLITH | VROCKm | VROCKn | VROCKmn | VROCKmn | VROCKmn | VROCKmn | VROCKdu | VROCKdu | VROCKdu | VROCKdu | Cutoff Flags |  |  | Vsh-h | Phi-h | Hyd-h | Perm-h | Net-h | Vsh-h | Phi-h | Hyd-h | Perm-h | Net-h | Vsh-h | Phi-h | Hyd-h | Perm-h | Net-h | * |  |  | SW vs CORP |  | KMAX vs CORP |  | Neutron vs Density |  | Resistivity vs Porosity |  | *
meters | meters | ohm-m | frac | frac | us/m | api | mv | cu | api | api | meters | meters | frac | frac | frac | md | ohm-m | frac | Flag | KH | Kg/m3 | frac | frac | frac | meters | ohm-m | frac | frac | frac | frac | frac | frac | frac | 'C | [6 empty] | ---------------- Lithology Adjusted --------------- | [5 empty] | 0.17353 |  | - LS Units - |  | no gas | for gas | final | for ped |  |  | Selected |  | "C" | "D" |  | "C" | Ro | [12 empty] | 71 |  | V1 | V1 |  |  | V1 | V1 | Term1 | Term2 | V1 | V2 | Term1 | Term2 | V1 | V2 | Set 1 | Set 2 | Set 3 |  |  |  | Tar-h |  |  |  |  | Tar-h |  |  |  |  | Tar-h |  | * | [10 empty] | *
[20 empty] | 163.1588 | [23 empty] | One Log Shaly Sand |  |  | Dual Water |  | Complex Lithology |  |  |  |  | PE-Dens-Neut |  |  |  | Archie | Simandoux |  |  | --- Dual Water --- |  |  |  | Buckles | [9 empty] | 72 | [33 empty] | * |  |  | Water Saturation - fractional | Porosity - fractional | Permeability - millidarcies | Porosity - fractional | Neutron Porosity - fractional | Density Porosity - fractional | Deep Resistivity -ohm-m | Effective Porosity - fractional
2050.0848 | 2052.9804 | 182.9 | 0.3 | 0 | 168.9633 | 80 | 0 | 3.8347 | 32 | 100 | 1010 | 2.8956 | 0.70588 | 0.08745 | 0.057339 | 13.6035 | -0.44779 | 0.0050143 | SHALY | 163.1588 | 3348.1856 | 1 | 0 | 0 | -1040.0848 | 0.06754 | #N/A | #N/A | #N/A | #N/A | #N/A | #N/A | #N/A | 50.5964 | 0.70588 | 1 | 1 | 1.699 | 0.70588 | 2650 | 0.051942 | 0.295 | -0.082356 | 0.015277 | 0.15735 | -0.036308 | 0.26204 | 0.13504 | 0.03 | 0.12882 | 0.08745 | 3348.1856 | 0.08745 | 2714.7059 | 0.037736 | 0.088235 | 0.08745 | 0.20746 | 2.3154 | 0.08172 | 0.057339 | 0.59657 | 0.44438 | 0.049292 | 1 | 1.1664 | 0.057339 | #N/A | #N/A | #N/A | 13.6035 | 35.325 | 768.3216 | 0.83926 | #N/A | 73 | #N/A | 3.1736 | -0.19216 | 0.91811 | 0.52522 | -3.4898 | 1.0755 | -2.7371 | -0.68621 | 1 | 0 | -3.0977 | -3.3 | 1 | 0 | 1 | 0 | 0 | 2.044 | 0.25322 | 0.2387 | 39.3903 | 2.8956 | 0 | 0 | 0 | 0 | 0 | 0 | 0 | 0 | 0 | 0 | * | 169 | 2052.9 | 0.057339 | 0.08745 | 13.6035 | 0.08745 | 0.3 | 0 | 182.9 | 0.08745 | *
2052.9804 | 2054.1996 | 223.775 | 0.12925 | -0.0505 | 167.3228 | 36.5 | -47 | 3 | 32 | 100 | 1010 | 1.2192 | 0.06 | 0.047167 | 0.27891 | 0.014156 | -1.5838 | 0.013155 | TIGHT | 163.1588 | 2830.4939 | 0.84136 | 0.15864 | 0 | -1042.9804 | 0.067494 | #N/A | #N/A | #N/A | #N/A | #N/A | #N/A | #N/A | 50.6459 | 0.066176 | 1 | 0.06 | 0.84011 | 0.06 | 2733.325 | 0.0040652 | 0.12425 | 0.020714 | 0.00094863 | 0.11255 | -0.039572 | 0.10795 | 0.097158 | -0.0205 | 0.08725 | 0.047167 | 2830.4939 | 0.047167 | 2823.9927 | 0.049708 | 0.282 | 0.047167 | 0.36372 | 27.8278 | 0.083483 | 0.27891 | 0.9168 | 4.5878 | 0.14318 | 0.098627 | 0.67663 | 0.27891 | #N/A | #N/A | #N/A | 0.014156 | 0.098708 | 1.2851 | 0.10906 | #N/A | 74 | #N/A | 0.82043 | 0.75206 | 0.78958 | 0.52305 | 0.40795 | 1.0994 | -0.41453 | -0.19184 | 1 | 0 | -0.040075 | 0.165 | 0.84136 | 0.15864 | 1 | 0 | 0 | 0.073152 | 0.057506 | 0.041467 | 0.017259 | 1.2192 | 0 | 0 | 0 | 0 | 0 | 0 | 0 | 0 | 0 | 0 | * | 167.25 | 2054.1 | 0.27891 | 0.047167 | 0.014156 | 0.047167 | 0.12925 | -0.0505 | 223.775 | 0.047167 | *
2054.1996 | 2055.7236 | 63.32 | 0.1278 | 0.077 | 206.0367 | 37.6 | -46.8 | 2.524 | 32 | 100 | 1010 | 1.524 | 0 | 0.11786 | 0.25579 | 4.1373 | 1.0312 | 0.030147 | OIL | 163.1588 | 2726.4284 | 0 | 0.72135 | 0.27865 | -1044.1996 | 0.067474 | #N/A | #N/A | #N/A | #N/A | #N/A | #N/A | #N/A | 50.6667 | 0.082353 | 1 | 0.064 | -0.014977 | 0 | 2522.95 | 0.12494 | 0.1228 | 0.11411 | 0.12494 | 0.1228 | 0.12388 | 0.12309 | 0.12309 | 0.107 | 0.0978 | 0.10136 | 2694.7248 | 0.11786 | 2733.5947 | 0.12151 | 0.3 | 0.11786 | 0.25579 | 4.1428 | 0 | 0.25579 | 1 | 3.7739 | 0.24413 | 0.25475 | 0.25454 | 0.25454 | #N/A | #N/A | #N/A | 4.1373 | 6.6645 | 9.29 | 3.9169 | #N/A | 75 | #N/A | 0.3474 | 0.5407 | 0.81625 | 0.59082 | -0.40102 | 0.35417 | -0.45277 | 0.54481 | 0.62499 | 0.37501 | 0.35805 | 0.92691 | 0 | 0.72135 | 1 | 1 | 1 | 0 | 0.17962 | 0.13368 | 6.3052 | 1.524 | 0 | 0.17962 | 0.13368 | 6.3052 | 1.524 | 0 | 0.17962 | 0.13368 | 6.3052 | 1.524 | * | 206 | 2055.6 | 0.25579 | 0.11786 | 4.1373 | 0.11786 | 0.1278 | 0.077 | 63.32 | 0.11786 | *
2055.7236 | 2056.4856 | 54.3667 | 0.16967 | 0.103 | 217.5197 | 34.3333 | -45 | 2.7641 | 32 | 100 | 1010 | 0.762 | 0.034314 | 0.14313 | 0.21567 | 18.4826 | 1.7108 | 0.030868 | OIL | 156.8535 | 2730.494 | 0 | 0.68921 | 0.31079 | -1045.7236 | 0.06745 | #N/A | #N/A | #N/A | #N/A | #N/A | #N/A | #N/A | 50.6928 | 0.034314 | 1 | 0.1 | 0.10537 | 0.034314 | 2480.05 | 0.14959 | 0.16467 | 0.13321 | 0.14781 | 0.15798 | 0.14412 | 0.16262 | 0.15645 | 0.133 | 0.1328 | 0.13289 | 2709.2134 | 0.14313 | 2740.038 | 0.14942 | 0.28971 | 0.14313 | 0.22402 | 2.6348 | 0.0045205 | 0.21567 | 0.9684 | 2.0082 | 0.19219 | 0.17511 | 0.21705 | 0.21567 | #N/A | #N/A | #N/A | 18.4826 | 21.8198 | 38.2265 | 14.0868 | #N/A | 76 | #N/A | 0.36588 | 0.63747 | 0.82261 | 0.58493 | -0.59359 | 0.41897 | -0.60707 | 0.44559 | 0.72273 | 0.27727 | 0.39421 | 0.8742 | 0 | 0.68921 | 1 | 1 | 1 | 0.026147 | 0.10906 | 0.085542 | 14.0838 | 0.762 | 0.026147 | 0.10906 | 0.085542 | 14.0838 | 0.762 | 0.026147 | 0.10906 | 0.085542 | 14.0838 | 0.762 | * | 217.6667 | 2056.5 | 0.21567 | 0.14313 | 18.4826 | 0.14313 | 0.16967 | 0.103 | 54.3667 | 0.14313 | *
2056.4856 | 2057.4 | 43.9333 | 0.17633 | 0.14867 | 245.4068 | 32 | -45 | 2.2466 | 32 | 100 | 1010 | 0.9144 | 0 | 0.18022 | 0.19454 | 123.6533 | 1.7818 | 0.035059 | OIL | 142.7698 | 2713.5111 | 0 | 0.76456 | 0.23544 | -1046.4856 | 0.067438 | #N/A | #N/A | #N/A | #N/A | #N/A | #N/A | #N/A | 50.7058 | 0 | 1 | 0.1 | -0.15066 | 0 | 2404.7 | 0.19289 | 0.17133 | 0.19902 | 0.19289 | 0.17133 | 0.18243 | 0.17426 | 0.17426 | 0.17867 | 0.14633 | 0.16028 | 2672.8124 | 0.18022 | 2720.6324 | 0.18361 | 0.3 | 0.18022 | 0.19454 | 1.6626 | 0 | 0.19454 | 1 | 1.7873 | 0.2017 | 0.19492 | 0.16646 | 0.16646 | #N/A | #N/A | #N/A | 123.6533 | 100.9631 | 121.9604 | 92.2291 | #N/A | 77 | #N/A | 0.28869 | 0.3324 | 0.80242 | 0.60782 | 0.018615 | 0.16728 | -0.089132 | 0.81283 | 0.25369 | 0.74631 | 0.31082 | 1.0093 | 0 | 0.76456 | 1 | 1 | 1 | 0 | 0.16479 | 0.13274 | 113.0686 | 0.9144 | 0 | 0.16479 | 0.13274 | 113.0686 | 0.9144 | 0 | 0.16479 | 0.13274 | 113.0686 | 0.9144 | * | 245.3333 | 2057.4 | 0.19454 | 0.18022 | 123.6533 | 0.18022 | 0.17633 | 0.14867 | 43.9333 | 0.18022 | *
2057.4 | 2058.0096 | 45.3 | 0.155 | 0.1265 | 239.8294 | 32.5 | -44.5 | 2.5683 | 32 | 100 | 1010 | 0.6096 | 0 | 0.16042 | 0.21708 | 48.7224 | 1.4306 | 0.034823 | OIL | 29.7012 | 2716.6528 | 0 | 0.67934 | 0.32066 | -1047.4 | 0.067423 | #N/A | #N/A | #N/A | #N/A | #N/A | #N/A | #N/A | 50.7214 | 0.0073529 | 1 | 0.11 | -0.15288 | 0 | 2441.275 | 0.17187 | 0.15 | 0.18699 | 0.17187 | 0.15 | 0.16131 | 0.15297 | 0.15297 | 0.1565 | 0.125 | 0.13809 | 2672.1826 | 0.16042 | 2746.1983 | 0.17462 | 0.3 | 0.16042 | 0.21708 | 2.1347 | 0 | 0.21708 | 1 | 2.3644 | 0.22846 | 0.21771 | 0.18701 | 0.18701 | #N/A | #N/A | #N/A | 48.7224 | 47.9271 | 55.6264 | 33.8175 | #N/A | 78 | #N/A | 0.30297 | 0.57391 | 0.79306 | 0.60663 | 0.30225 | 0.18029 | 0.073119 | 0.83603 | 0.090854 | 0.83603 | 0.51237 | 1.0855 | 0 | 0.67934 | 1 | 1 | 1 | 0 | 0.097789 | 0.076561 | 29.7012 | 0.6096 | 0 | 0.097789 | 0.076561 | 29.7012 | 0.6096 | 0 | 0.097789 | 0.076561 | 29.7012 | 0.6096 | * | 240 | 2058 | 0.21708 | 0.16042 | 48.7224 | 0.16042 | 0.155 | 0.1265 | 45.3 | 0.16042 | *
2058.0096 | 2059.8384 | 37.4667 | 0.1295 | 0.080167 | 217.8478 | 36.8333 | -40 | 2.5497 | 32 | 100 | 1010 | 1.8288 | 0 | 0.12066 | 0.32411 | 4.9903 | 0.64166 | 0.039106 | WET | -7.1054e-15 | 2725.9727 | 0 | 0.71112 | 0.28888 | -1048.0096 | 0.067413 | #N/A | #N/A | #N/A | #N/A | #N/A | #N/A | #N/A | 50.7318 | 0.071078 | 1 | 0.2 | -0.024079 | 0 | 2517.725 | 0.12794 | 0.1245 | 0.13958 | 0.12794 | 0.1245 | 0.12623 | 0.12497 | 0.12497 | 0.11017 | 0.0995 | 0.10365 | 2693.226 | 0.12066 | 2736.6641 | 0.12607 | 0.3 | 0.12066 | 0.32411 | 3.9359 | 0 | 0.32411 | 1 | 3.6499 | 0.31212 | 0.323 | 0.24864 | 0.24864 | #N/A | #N/A | #N/A | 4.9903 | 7.7428 | 10.6184 | 4.5125 | #N/A | 79 | #N/A | 0.34533 | 0.55995 | 0.79561 | 0.59181 | 0.22515 | 0.34334 | -0.070857 | 0.64085 | 0.40155 | 0.59845 | 0.38299 | 0.94279 | 0 | 0.71112 | 1 | 1 | 0 | 0 | 0.22065 | 0.14914 | 9.1263 | 1.8288 | 0 | 0.22065 | 0.14914 | 9.1263 | 1.8288 | 0 | 0 | 0 | 0 | 0 | * | 217.8333 | 2059.8 | 0.32411 | 0.12066 | 4.9903 | 0.12066 | 0.1295 | 0.080167 | 37.4667 | 0.12066 | *
[10 empty] | MORE===> |  |  |  | META/LOG "ESP" SUMMARY DATA | [61 empty] | 80 | [33 empty] | *
|  | COMMENTS: | [10 empty] | ------ Averages ------ |  |  |  | ------ Volumes ------ |  |  |  |  | ------ Cutoffs ------ | [53 empty] | 81 | [33 empty] | *
[13 empty] | Vsh | PHIe | OilSat | Perm | Phi-H | Oil Vol | K-H | Net |  | Vsh | PHIe | Sw | Perm | [50 empty] | 82 | [33 empty] | *
[13 empty] | frac | frac | frac | md | meters | meters | md-m | meters |  | frac | frac | frac | md | [50 empty] | 83 | [33 empty] | *
[13 empty] | 0.21974 | 0.111 | 0.79234 | 21.704 | 1.0826 | 0.85782 | 211.6926 | 9.7536 |  | 1 | 0 | 1 | 0 | [50 empty] | 84 | [33 empty] | *
[13 empty] | 0.004637 | 0.13689 | 0.74833 | 30.5535 | 0.77192 | 0.57765 | 172.285 | 5.6388 |  | 0.4 | 0.08 | 0.6 | 1 | [50 empty] | 85 | [33 empty] | *
[13 empty] | 0.0068627 | 0.14469 | 0.77733 | 42.8238 | 0.55127 | 0.42851 | 163.1588 | 3.81 |  | 0.25 | 0.1 | 0.3 | 2 | [50 empty] | 86 | [33 empty] | *
|  | Click on graph to edit scales, titles, or data ranges | [73 empty] | 87 | <---SERIAL NUMBER MUST MATCH ROW NUMBER FROM TOP TO BOTTOM OF ACTIVE ANALYSIS AREA | [11 empty] | * | * | * | * | * | * | * | * | * | * | * | * | * | * | * | * | * | * | * | * | * | *