## 4metasal
META/LOG "SAL"
CALCULATE WATER SALINITY -- 3 METHODS
A Knowledge Based System For Formation Evaluation
c. E.R. Crain, P.Eng. 2018 | [8 empty] | Read Terms of Use
Well Name |  | PCP Beaverlodge 11-36 |  |  |  | Analyst | E. R. Crain, P.Eng.
Field / Zone |  | Beaverlodge / Halfway |  |  |  | Date | 2018-09-27
REFERENCE: |  | www.spec2000.net/14-swrw.htm
PROGRAM DOCUMENTATION
Program calculates RW@25C (75F) from three methods:
1 - Bateman and Konen |  |  | See www.spec2000.net\14-swrw.htm
2 - Crain |  |  | for equations and discussuin.
3 - Kennedy
________________________ | ______________________ | ______________________ | ______________________ | ______________________ | ______________________ | ______________________ | ______________________ | ______________________ | ______________ | ______________
CALCULATED RESULTS
Salinity | Salinity | Rw B&K | COND | Rw ERC | COND | Rw DK | COND
kppm | Wt% | @75F | @75F | @75F | @75F | @75F | @75F
|  | ohm-m | S/m | ohm-m | S/m | ohm-m | S/m
My NaCL Equiv
118.3 | 11.83 | 0.064455 | 15.5147 | 0.065393 | 15.2921 | 0.06304 | 15.8631
Data For Comparison of Methods
0 | 0 | ==== | 0 | ==== | 0 | 80.7393 | 0.012386
10 | 1 | 0.56437 | 1.7719 | 0.57512 | 1.7388 | 0.59927 | 1.6687
25 | 2.5 | 0.24242 | 4.125 | 0.25679 | 3.8943 | 0.2473 | 4.0436
50 | 5 | 0.13101 | 7.6331 | 0.13953 | 7.167 | 0.12971 | 7.7096
75 | 7.5 | 0.092896 | 10.7648 | 0.097657 | 10.2399 | 0.090824 | 11.0103
100 | 10 | 0.073534 | 13.5991 | 0.075816 | 13.1899 | 0.071706 | 13.9458
125 | 12.5 | 0.061782 | 16.186 | 0.062299 | 16.0517 | 0.060547 | 16.5161
150 | 15 | 0.053875 | 18.5616 | 0.053064 | 18.8452 | 0.053416 | 18.721
175 | 17.5 | 0.048183 | 20.754 | 0.046332 | 21.5831 | 0.048636 | 20.5608
200 | 20 | 0.043887 | 22.7857 | 0.041196 | 24.2743 | 0.045382 | 22.0353
225 | 22.5 | 0.040527 | 24.6751 | 0.03714 | 26.9254 | 0.043207 | 23.1445
250 | 25 | 0.037825 | 26.4377 | 0.033851 | 29.5412 | 0.041861 | 23.8885
Click on graph to edit features. Click on margin to stretch or squeeze.