## 4metak2o
META/LOG "K2O"
POTASH ANALYSIS -- K2O ASSAY FROM LOG DATA
A Knowledge Based System For Formation Evaluation
c .E. R. Crain, P.Eng. 2018 | [7 empty] | Read Terms of Use
Well Name |  | PCP Beaverlodge 11-36 |  |  |  | Analyst | E. R. Crain, P.Eng.
Field / Zone |  | Beaverlodge / Halfway |  |  |  | Date | 2018-09-27
PROGRAM DOCUMENTATION
Enter log data in Input Parameters (English Units)
Read answers in Calculated Model Results
Normalize neutron log to eliminate negative values.
Spreadsheet is solution to:
1 = Vsalt +Vsylv +Vcarn +Vclay
K20 = 0.00 * Vsalt + 0.63 * Vsylv + 0.17 * Vcarn + 0.05 * Vclay
PHIN = 0.00 * Vsalt + 0.00 * Vsylv + 0.65 * Vcarn + 0.30 * Vclay
DTC = 67 * Vsalt + 74 * Vsylv + 78 * Vcarn + 120 * Vclay
Resolve equtions if parameters are different.
REFERENCE: |  | www.spec2000.net/17-potash.htm
INPUT PARAMETERS - Crain's Method
DEPTH | MUD WT | Caliper | GR | PHIN | DTC |  | GRh | GRc
ft or m | lb/gal | inches | API Units | frac | us/ft |  | Corrected GR
4100 | 10 | 11 | 200 | 0.05 | 75 |  | 255.3333 | 326.8267
CALCULATED MODEL RESULTS - Crain's Method
DEPTH | K2O | Vclay | Vcarn | Vsylv | Vsalt
ft or m | % | frac | frac | frac | frac
4100 | 18.384 | 0.10662 | 0.027956 | 0.27607 | 0.58936
0