## 4metamodl
META/LOG "MODL" | [9 empty] | META/LOG CONSTANTS
MODELING SONIC and DENSITY -- POROSITY, LITHOLOGY, FLUID
A Knowledge Based System For Formation Evaluation | [9 empty] | METRIC CONVR |  |  | VSHMAX | PHIMIN | SWMAX | PRMmin
[10 empty] | Used | English | Metric | frac | frac | frac | md
c. E.R. Crain, P.Eng. 2018 |  |  |  |  | Read Terms of Use |  |  |  |  | 0 | 0 | 1
[10 empty] | 6.7 | 6.7 | 21.5 | 0.4 | #VALUE! | 1 | #VALUE!
Well Name |  | PCP Beaverlodge 11-36 |  |  |  | Analyst | E. R. Crain, P.Eng. |  |  | 1 | 1 | 1.8 | #VALUE! | #VALUE! | 0.5 | #VALUE!
Field / Zone |  | Beaverlodge / Halfway |  |  |  | Date | 2018-09-27 |  |  | 0 | 0 | 32 | 0.4 | #VALUE! | 0.3 | #VALUE!
[10 empty] | 1 | 1 | 3.2808 | 0 | to | 99999 | Depthcut
[10 empty] | 1 | 1 | 0.3048 | 41 | Start line#
[10 empty] | 2.65 | 2.65 | 2650
[10 empty] | 2.71 | 2.71 | 2710
PROGRAM DOCUMENTATION | [7 empty] | This is Metric spreadsheet |  | 1 | 1 | 1000
No English units version
To Calculate DTC, DTS, and DENS from Log Response Equation | [7 empty] | available yet.
User MUST fill in data in White cells.
User MAY over-write Intermediate answers in Yellow cells.
Final Answers are in Pink cells.
INPUT PARAMETERS - FORMATION ROCK MODEL
DEPTH | SHALE | POROSITY | FLUID | LITH | KBUCKL | OIL GRAV
meters | frac | frac | G, O, W | S, L, D |  | API |  |  |  | 162.6 | 162.6 | 2149
2000 | 0 | 0.12 | G | D | 0.01 | 42
[10 empty] | 162.6 | 162.6 | 2.149
CALCULATED PARAMETERS
| DTC | DTS | DENS
| usec/m | usec/m | Kg/m3
Water | 656 | 1049.6 | 1000 | These are parameters for 100% of each rock component
Shale | 200 | 340 | 2700 | Overwrute defaults or calculated (yellow) values if desired.
Hydrocrbn | 1667.4333 | 1049.6 | 262.4672
Matrix | 144 | 244.8 | 2870
WATER SATURATION ESTIMATES | [5 empty] | FINAL RESULTS
| SWmodl |  |  | DTC | DTS | DENS | PHID-LS
Wtr Sat Sxo | 0.60826 | Invaded |  | 252.9859 | 341.376 | 2610.9297 | 0.057936 | Logs see these values | psi | 4.5305 | 4.5305 | 175.8681
Wtr Sat Sw | 0.083264 | Uninvaded |  | 316.7061 | 341.376 | 2564.4653 | 0.085108 | Seismic sees these values
Wtr Sat =1.0 | 1 | Water Zone |  | 205.44 | 341.376 | 2645.6 | 0.037661 | Mech Prop needs these values
If gas effect is too harsh, raise SW or lower DTChyd by overwriting defaults.
Try each of above answer sets to see effect of fluids on Reflection Coefficients.